## pchart
Sampling for Fraction defective | [8 empty] | Out of Control if Outside Limits
Want expected number bad in each sample>=2 | [8 empty] | or
| pbar | 0.030333 | batch size | 300 |  |  |  | 0.0031253 | 2 of 3 more than 2 standard errors from center
| sforp | 0.0099017 | [5 empty] | 0.0057147 | 4 of 5 more than 1 standard error from center |  |  | `
| UCL | 0.060038
| LCL | 0.00062817 | [5 empty] | 0.0078125 | 8 in a row on one side.
| upper2 | 0.050137
| lower2 | 0.01053
| upper1 | 0.040235
| lower1 | 0.020432
| Sample | Number Inspected | Defective | Fraction Defective | 2 of 3 | 4 of 5 | 8 in row | UCL | LCL | Center | Out Of Control
| 1 | 300 | 10 | 0.033333 | 0 | 0 | 0 | 0.060038 | 0.00062817 | 0.030333
| 2 | 300 | 8 | 0.026667 | 0 | 0 | 0 | 0.060038 | 0.00062817 | 0.030333
| 3 | 300 | 9 | 0.03 | 0 | 0 | 0 | 0.060038 | 0.00062817 | 0.030333
| 4 | 300 | 13 | 0.043333 | 0 | 0 | 0 | 0.060038 | 0.00062817 | 0.030333
| 5 | 300 | 7 | 0.023333 | 0 | 0 | 0 | 0.060038 | 0.00062817 | 0.030333
| 6 | 300 | 7 | 0.023333 | 0 | 0 | 0 | 0.060038 | 0.00062817 | 0.030333
| 7 | 300 | 6 | 0.02 | 0 | 0 | 0 | 0.060038 | 0.00062817 | 0.030333
| 8 | 300 | 11 | 0.036667 | 0 | 0 | 0 | 0.060038 | 0.00062817 | 0.030333
| 9 | 300 | 12 | 0.04 | 0 | 0 | 0 | 0.060038 | 0.00062817 | 0.030333
| 10 | 300 | 8 | 0.026667 | 0 | 0 | 0 | 0.060038 | 0.00062817 | 0.030333

## xbar
lowercontrolRbar | 41.6686
uppercontrolRbar | 0
lowercontrolxbar | 48.9733 | [6 empty] | Out of Control if Outside Limits
uppercontrolxbar | 48.9733 | [6 empty] | or
samplesize | 3 |  | 300 |  |  |  | 0.0031253 | 2 of 3 more than 2 standard errors from center |  | Sample Size | A2 | D3 | D4
xbar | 48.9733 | [5 empty] | 0.0057147 | 4 of 5 more than 1 standard error from center |  | 2 | 1.88 | 0 | 3.267
rbar | 27.04 | [8 empty] | 3 | 1.023 | 0 | 2.574
A2forxbar | 0 | [5 empty] | 0.0078125 | 8 in a row on one side. |  | 4 | 0.729 | 0 | 2.282
D4forRbar | 0 | [8 empty] | 5 | 0.577 | 0 | 2.114
D3forRbar | 1.541 | [8 empty] | 6 | 0.483 | 0 | 2.004
[10 empty] | 7 | 0.419 | 0.076 | 1.924
[10 empty] | 8 | 0.373 | 0.136 | 1.864
Sample | Sample 1 | Sample 2 | Sample 3 | Mean | Range | UCL | LCL | Center | 9 | 0.337 | 0.184 | 1.816
1 | 41 | 70 | 22 | 44.3333 | 48 | 0 | 41.6686 | 27.04 | 10 | 0.308 | 0.223 | 1.777
2 | 78 | 53 | 68 | 66.3333 | 25 | 0 | 41.6686 | 27.04 | 11 | 0.285 | 0.256 | 1.744
3 | 84 | 34 | 48 | 55.3333 | 50 | 0 | 41.6686 | 27.04 | 12 | 0.266 | 0.283 | 1.717
4 | 60 | 36 | 25 | 40.3333 | 35 | 0 | 41.6686 | 27.04 | 13 | 0.249 | 0.307 | 1.693
5 | 46 | 47 | 29 | 40.6667 | 18 | 0 | 41.6686 | 27.04 | 14 | 0.235 | 0.328 | 1.672
6 | 64 | 16 | 56 | 45.3333 | 48 | 0 | 41.6686 | 27.04 | 15 | 0.223 | 0.347 | 1.653
7 | 43 | 53 | 64 | 53.3333 | 21 | 0 | 41.6686 | 27.04 | 16 | 0.212 | 0.363 | 1.637
8 | 37 | 43 | 30 | 36.6667 | 13 | 0 | 41.6686 | 27.04 | 17 | 0.203 | 0.378 | 1.622
9 | 50 | 29 | 57 | 45.3333 | 28 | 0 | 41.6686 | 27.04 | 18 | 0.194 | 0.391 | 1.608
10 | 57 | 83 | 32 | 57.3333 | 51 | 0 | 41.6686 | 27.04 | 19 | 0.187 | 0.403 | 1.597
11 | 24 | 42 | 39 | 35 | 18 | 0 | 41.6686 | 27.04 | 20 | 0.18 | 0.415 | 1.585
12 | 78 | 48 | 39 | 55 | 39 | 0 | 41.6686 | 27.04 | 21 | 0.173 | 0.425 | 1.575
13 | 51 | 57 | 50 | 52.6667 | 7 | 0 | 41.6686 | 27.04 | 22 | 0.167 | 0.434 | 1.566
14 | 41 | 29 | 35 | 35 | 12 | 0 | 41.6686 | 27.04 | 23 | 0.162 | 0.443 | 1.557
15 | 56 | 64 | 36 | 52 | 28 | 0 | 41.6686 | 27.04 | 24 | 0.157 | 0.451 | 1.548
16 | 46 | 41 | 16 | 34.3333 | 30 | 0 | 41.6686 | 27.04 | 25 | 0.153 | 0.459 | 1.541
17 | 99 | 86 | 98 | 94.3333 | 13 | 0 | 41.6686 | 27.04
18 | 71 | 54 | 39 | 54.6667 | 32 | 0 | 41.6686 | 27.04
19 | 41 | 2 | 53 | 32 | 51 | 0 | 41.6686 | 27.04
20 | 41 | 39 | 36 | 38.6667 | 5 | 0 | 41.6686 | 27.04
21 | 22 | 40 | 46 | 36 | 24 | 0 | 41.6686 | 27.04
22 | 62 | 70 | 46 | 59.3333 | 24 | 0 | 41.6686 | 27.04
23 | 64 | 52 | 57 | 57.6667 | 12 | 0 | 41.6686 | 27.04
24 | 44 | 38 | 60 | 47.3333 | 22 | 0 | 41.6686 | 27.04
25 | 41 | 63 | 62 | 55.3333 | 22 | 0 | 41.6686 | 27.04

## ProcessCapability
PROCESS HAS LOWER SPEC LIMIT LSL
UPPER SPEC LIMIT USL
Process Capability index |  |  |  | XBAR-LSL |  | USL-XBAR
Cpk |  |  | min( | ------------- | AND | -------------- | )
|  |  |  | 3SIGMA |  | 3SIGMA
|  | MEAN | 1 |  |  | 0.0045
|  | USL | 1.006 |  |  | 0.003
|  | LSL | 0.994 |  |  | 1.5
|  | SIGMA | 0.001
|  | Cpk | 2 | =MIN((USL-MEAN)/(3*SIGMA),(MEAN-LSL)/(3*SIGMA))
MOTOROLA WANTS PROCESS CAPABILITY OF 2?
|  | PROCESSSHIFT | 1.5 |  |  | WHY?
PROCESS MEAN SHIFTS 1.5*SIGMA
|  | New Cpk | 1.5
|  | Design Limits(sigma) | Fraction Defective Parts | Defective parts per 1000
| +- | 1 | 0.31731 | 317
| +- | 2 | 0.0455 | 46
| +- | 3 | 0.0026998 | 3
| +- | 4 | 6.3342e-05 | 63 | per million
| +- | 5 | 5.733e-07 | 573 | per billion
| +- | 6 | 1.9732e-09 | 2 | per billion

## Six Sigma
PROCESS HAS LOWER SPEC LIMIT LSL
UPPER SPEC LIMIT USL
Process Capability index |  |  | XBAR-LSL |  | USL-XBAR
Cpk |  | min( | ------------- | AND | -------------- | )
|  |  | 3SIGMA |  | 3SIGMA
| MEAN | 1
| USL | 1.006
| LSL | 0.994
| SIGMA | 0.001
| Cpk | 2 |  |  | USL and LSL 6 SIGMA FROM MEAN
MOTOROLA WANTS PROCESS CAPABILITY OF 2?
| PROCESSSHIFT | 1.5 |  |  | WHY?
PROCESS MEAN SHIFTS 1.5*SIGMA
| New Cpk | 1.5
CHANCE PART IS BAD
[5 empty] | NEW MEAN | 1.0015
[5 empty] | MISS LOW | 3.1909e-14
[5 empty] | MISS HIGH | 3.3977e-06
IF PROCESS SHIFTS 3.4 PER MILLION BAD
IF PRODUCT MADE UP OF 1000 PARTS CHANCE ITS OK
0.99661
99.7% OK